## flows
Note: These are the dominant material and energy associated with commodities in the global economy. Major flows that are not tabulated on a per annum basis, such as oxygen, water, overburden rock and aggregates (e.g. sand, gravel) are not included here.
Sand, gravel, aggregates total ~50 Gt/yr: Bendixen et al. (2021)
Source | Target | ID | Quantity | Type | Unit | Reference
Oil and gas extraction | Oil refining | Crude oil feedstocks | 4446 | Energy | mtoe | IEA extended energy balance, 2019. Total crude and products, minus direct to electricity
Oil and gas extraction | Electricity generation | Crude oil feedstocks | 35 | Energy | mtoe | IEA extended energy balance, 2019. Direct use to electricity
Coal mining | Coal beneficiation | Coal (raw) | 3994 | Energy | mtoe | IEA extended energy balance, 2019 .Caserini et al (2022) provides 7300 Mt total coal rock
Oil and gas extraction | Natural gas refining | Natural gas (raw) | 3426 | Energy | mtoe | IEA extended energy balance, 2019
Mining, quarrying (non-energy) | Ore concentration | Copper ore | 2290 | Material | Mt | Assuming average copper ore grade of 0.7%
Mining, quarrying (non-energy) | Ore concentration | Gold ore | 2000 | Material | Mt | UNEP global domestic extraction
Mining, quarrying (non-energy) | Ore concentration | Other non-ferrous minerals | 2300 | Material | Mt | UNEP global domestic extraction
Mining, quarrying (non-energy) | Ore concentration | Bauxite | 358 | Material | Mt | USGS, 2019
Mining, quarrying (non-energy) | Steelmaking | Iron ore | 2500 | Material | Mt | USGS, 2019
Mining, quarrying (non-energy) | Non-metallic production | Structural clays | 5500 | Material | Mt | UNEP global domestic extraction
Mining, quarrying (non-energy) | Non-metallic production | Stone (ornamental and building) | 900 | Material | Mt | UNEP global domestic extraction
Mining, quarrying (non-energy) | Non-metallic production | Gypsum | 300 | Material | Mt | UNEP global domestic extraction
Mining, quarrying (non-energy) | Non-metallic production | Silica | 457 | Material | Mt | British Geological survey
Mining, quarrying (non-energy) | Non-metallic production | Soda ash | 32 | Material | Mt | British Geological survey
Mining, quarrying (non-energy) | Limestone crushing | Limestone | 6593 | Material | Mt | Caserini et al (2022) Total limestone
Renewable energy | Electricity generation | Geothermal | 78 | Energy | mtoe | IEA extended energy balance, 2019
Renewable energy | Buildings and infrastructure | Geothermal | 19 | Energy | mtoe | IEA extended energy balance, 2019
Renewable energy | Electricity generation | Solar PV | 59 | Energy | mtoe | IEA extended energy balance, 2019
Renewable energy | Electricity generation | Solar thermal | 4 | Energy | mtoe | IEA extended energy balance, 2019
Renewable energy | Electricity generation | Wind | 123 | Energy | mtoe | IEA extended energy balance, 2019
Renewable energy | Buildings and infrastructure | Solar thermal | 32 | Energy | mtoe | IEA extended energy balance, 2019
Renewable energy | Electricity generation | Hydro | 364 | Energy | mtoe | IEA extended energy balance, 2019
Renewable energy | Electricity generation | Nuclear | 727 | Energy | mtoe | IEA extended energy balance, 2019
Forestry | Wood harvest | Forestry biomass | 4839 | Material | Mt | FAO global forestry production with illegal logging correction, Van den Born
Agriculture | Crop harvest | Total crop production | 18000 | Material | Mt | FAO: total crop production (actual harvested after cleaning), wet tonnes
Grassland and meadows | Grazing farms | Grazed biomass and fodder crops | 6400 | Material | Mt | Scaling Van den Born estimate
Postconsumer waste | Collection and recovery | Steel scrap | 360 | Material | Mt | worldsteel, 400Mt end-of-life scrap availability
Postconsumer waste | Landfill | Steel scrap | 40 | Material | Mt | Assuming 90% recovery rate
Postconsumer waste | Collection and recovery | Plastic scrap | 90 | Material | Mt | (~1Mt to oceans)
Postconsumer waste | Landfill | Plastic scrap | 340 | Material | Mt
Postconsumer waste | Collection and recovery | Aluminum scrap | 20 | Material | Mt | IAI global sankey
Postconsumer waste | Collection and recovery | Copper scrap | 5 | Material | Mt | Graedel, copper supply to 2050
Postconsumer waste | Collection and recovery | Paper and cardboard | 229 | Material | Mt
Postconsumer waste | Landfill | Paper and cardboard | 111 | Material | Mt
Postconsumer waste | Collection and recovery | Glass | 27 | Material | Mt | Global glass MFA
Postconsumer waste | Landfill | Glass | 65 | Material | Mt
Postconsumer waste | Landfill | Textiles | 92 | Material | Mt
Postconsumer waste | Collection and recovery | E-waste | 9.69 | Material | Mt
Postconsumer waste | Landfill | E-waste | 47.31 | Material | Mt
Postconsumer waste | Landfill | Construction and demolition waste | 560 | Material | Mt | Global waste report
Postconsumer waste | Landfill | Food and green | 770 | Material | Mt
Postconsumer waste | Collection and recovery | Food and green | 279 | Material | Mt
Postconsumer waste | Bio and waste energy | Municipal waste | 33.8 | Energy | mtoe | IEA extended energy balance, 2019
Industry waste | Bio and waste energy | Waste | 138 | Energy | mtoe | Combined renewable and non-renewable. Renewable: IEA extended energy balance, 2019. Non-renewable calculated from Total primary solid biofuels: 1158mtoe. 971 from fuelwood, 47 from millwaste, 30 from sawmill dust. Remainder from other industry
Oil refining | Mining, quarrying (non-energy) | Oil | 24 | Energy | mtoe | IEA extended energy balance, 2019
Oil refining | Agriculture | Oil | 107 | Energy | mtoe | IEA extended energy balance, 2019
Oil refining | Electricity generation | Oil | 156 | Energy | mtoe | IEA extended energy balance, 2019. Only oil products
Oil refining | Petrochemicals | Oil | 62 | Energy | mtoe | IEA extended energy balance, 2019. Total oil products, only energy use
Oil refining | Petrochemicals | Oil | 500 | Material | Mt | IEA Petrochemicals report
Oil refining | Petrochemicals | By-products | 198 | Material | Mt | IEA extended energy balance, 2019. Non-energy use minus petrochemical use
Oil refining | Non-metallic production | Oil | 39 | Energy | mtoe | IEA extended energy balance, 2019
Oil refining | Other industry | Oil | 98 | Energy | mtoe | IEA extended energy balance, 2019
Oil refining | Transportation | Oil | 2652 | Energy | mtoe | IEA extended energy balance, 2019
Oil refining | Construction | Oil | 36 | Energy | mtoe | IEA extended energy balance, 2019
Oil refining | Transportation equipment | Oil | 2 | Energy | mtoe | IEA extended energy balance, 2019
Oil refining | Steelmaking | Oil | 6 | Energy | mtoe | IEA extended energy balance, 2019
Oil refining | Machinery | Oil | 5 | Energy | mtoe | IEA extended energy balance, 2019
Oil refining | Food processing | Oil | 8 | Energy | mtoe | IEA extended energy balance, 2019
Oil refining | Paper | Oil | 3 | Energy | mtoe | IEA extended energy balance, 2019
Oil refining | Wood products | Oil | 2 | Energy | mtoe | IEA extended energy balance, 2019
Oil refining | Textiles | Oil | 2 | Energy | mtoe | IEA extended energy balance, 2019
Oil refining | Buildings and infrastructure | Oil | 290.9 | Energy | mtoe | IEA extended energy balance, 2019
Oil refining | Oil refining | Oil | 180 | Energy | mtoe | IEA extended energy balance, 2019. Oil refineries
Oil refining | Coal mining | Oil | 8.5 | Energy | mtoe | IEA extended energy balance, 2019
Oil refining | Oil and gas extraction | Oil | 19.8 | Energy | mtoe | IEA extended energy balance, 2019
Coal beneficiation | Mining, quarrying (non-energy) | Coal | 7 | Energy | mtoe | IEA extended energy balance, 2019
Coal beneficiation | Agriculture | Coal | 13 | Energy | mtoe | IEA extended energy balance, 2019
Coal beneficiation | Electricity generation | Coal | 2471 | Energy | mtoe | IEA extended energy balance, 2019
Coal beneficiation | Steelmaking | Coke | 654 | Energy | mtoe | Attribute all coke oven, blast furnace inputs to steelmaking
Coal beneficiation | Petrochemicals | Coal | 71 | Energy | mtoe | IEA extended energy balance, 2019
Coal beneficiation | Steelmaking | Coal | 49 | Material | Mt | IEA extended energy balance, 2020
Coal beneficiation | Non-ferrous | Coal | 28 | Energy | mtoe | IEA extended energy balance, 2019
Coal beneficiation | Non-metallic production | Coal | 198 | Energy | mtoe | IEA extended energy balance, 2019
Coal beneficiation | Paper | Coal | 11 | Energy | mtoe | IEA extended energy balance, 2019
Coal beneficiation | Food processing | Coal | 21 | Energy | mtoe | IEA extended energy balance, 2019
Coal beneficiation | Textiles | Coal | 5 | Energy | mtoe | IEA extended energy balance, 2020
Coal beneficiation | Machinery | Coal | 7 | Energy | mtoe | IEA extended energy balance, 2019
Coal beneficiation | Other industry | Coal | 89 | Energy | mtoe | IEA extended energy balance, 2019
Coal beneficiation | Buildings and infrastructure | Coal | 57 | Energy | mtoe | IEA extended energy balance, 2019
Coal beneficiation | Construction | Coal | 4 | Energy | mtoe | IEA extended energy balance, 2019
Coal beneficiation | Buildings and infrastructure | Coal | 25 | Energy | mtoe | IEA extended energy balance, 2019
Coal beneficiation | Coal beneficiation | Coal | 64.2 | Energy | mtoe | IEA extended energy balance, 2019. Energy industry transformations
Natural gas refining | Oil refining | Natural gas | 70 | Energy | mtoe | IEA extended energy balance, 2019
Natural gas refining | Mining, quarrying (non-energy) | Natural gas | 12 | Energy | mtoe | IEA extended energy balance, 2019
Natural gas refining | Agriculture | Natural gas | 10 | Energy | mtoe | IEA extended energy balance, 2019
Natural gas refining | Electricity generation | Natural gas | 1321 | Energy | mtoe | IEA extended energy balance, 2019
Natural gas refining | Petrochemicals | Natural gas | 154 | Energy | mtoe | IEA extended energy balance, 2019
Natural gas refining | Petrochemicals | Natural gas | 95 | Material | mtoe | IEA petrochemicals report
Natural gas refining | Non-ferrous | Natural gas | 17 | Energy | mtoe | IEA extended energy balance, 2019
Natural gas refining | Steelmaking | Natural gas | 62 | Energy | mtoe | IEA extended energy balance, 2019
Natural gas refining | Non-metallic production | Natural gas | 64 | Energy | mtoe | IEA extended energy balance, 2019
Natural gas refining | Paper | Natural gas | 23 | Energy | mtoe | IEA extended energy balance, 2019
Natural gas refining | Textiles | Natural gas | 11 | Energy | mtoe | IEA extended energy balance, 2019
Natural gas refining | Food processing | Natural gas | 49 | Energy | mtoe | IEA extended energy balance, 2019
Natural gas refining | Transportation equipment | Natural gas | 13 | Energy | mtoe | IEA extended energy balance, 2019
Natural gas refining | Other industry | Natural gas | 226 | Energy | mtoe | IEA extended energy balance, 2019. Includes pipeline transport
Natural gas refining | Construction | Natural gas | 8 | Energy | mtoe | IEA extended energy balance, 2019
Natural gas refining | Transportation | Natural gas | 53 | Energy | mtoe | IEA extended energy balance, 2019
Natural gas refining | Buildings and infrastructure | Natural gas | 686 | Energy | mtoe | IEA extended energy balance, 2019
Natural gas refining | Oil and gas extraction | Natural gas | 188 | Energy | mtoe | IEA extended energy balance, 2019
Natural gas refining | Natural gas refining | Natural gas | 86 | Energy | mtoe | IEA extended energy balance, 2019.
Natural gas refining | Losses | Losses | 27 | Energy | mtoe | IEA extended energy balance, 2019
Ore concentration | Non-ferrous | Copper concentrate | 50 | Material | Mt | Copper production minus scrap, assuming 0.3 Cu in chalcopyrite
Ore concentration | Non-ferrous | Alumina | 133 | Material | Mt | USGS
Ore concentration | Non-ferrous | Other concentrate | 80 | Material | Mt | Approximation from British Geological Survey
Ore concentration | Losses | Tailings | 6337 | Material |  | Mt
Limestone crushing | Non-metallic production | Limestone | 4900 | Material | Mt | Daehn et al. (2021)
Limestone crushing | Steelmaking | Limestone | 492 | Material | Mt | 120 kg limestone/t steel
Limestone crushing | Losses | Losses | 1201 | Material | Mt | Difference
Wood harvest | Bio and waste energy | Fuelwood | 2767 | Material | Mt | FAO, Van den Born
Wood harvest | Paper | Industrial roundwood | 390 | Material | Mt | FAO, Van Ewijk (2012)
Wood harvest | Wood products | Industrial roundwood | 560 | Material | Mt | FAO, Van den Born
Wood harvest | Losses | Illegal logging | 200 | Material | Mt | FAO, Van den Born
Wood harvest | Losses | Primary residues | 922 | Material | Mt | FAO, Van den Born
Crop harvest | Food processing | Plant-based food | 9400 | Material | Mt | FAO: total crop production (actual harvested after cleaning), wet tonnes
Crop harvest | Agriculture | Residues | 7060 | Material | Mt | Ratio from Van den Born
Crop harvest | Agriculture | Seed | 81 | Material | Mt | Piotrowski
Crop harvest | Grazing farms | Residues for livestock | 740 | Material | Mt | Ratio from Van den Born
Crop harvest | Textiles | Fibers | 33 | Material | Mt
Crop harvest | Bio and waste energy | Crops for biofuels | 658 | Material | Mt | 7% global crops used for biofuels, UFOP
Grazing farms | Food processing | Meat | 189 | Material | Mt | FAO
Grazing farms | Food processing | Milk | 144 | Material | Mt | FAO
Grazing farms | Food processing | Fat | 22 | Material | Mt | FAO
Grazing farms | Agriculture | Manure | 2000 | Material | Mt | Appoximation
Grazing farms | Losses | Losses | 4045 | Material | Mt | Difference
Collection and recovery | Steelmaking | Steel scrap | 360 | Material | Mt | 90% worldsteel availability
Collection and recovery | Petrochemicals | Plastic scrap | 40 | Material | Mt
Collection and recovery | Bio and waste energy | Plastic scrap | 50 | Material
Collection and recovery | Non-ferrous | Aluminum scrap | 20 | Material | Mt | IAI Sankey
Collection and recovery | Non-ferrous | Copper scrap | 5 | Material | Mt | Graedel
Collection and recovery | Paper | Paper and cardboard | 229 | Material | Mt
Collection and recovery | Non-metallic production | Glass | 27 | Material | Mt
Collection and recovery | Non-ferrous | E-waste | 9.69 | Material | Mt
Collection and recovery | Agriculture | Compost | 110 | Material | Mt
Collection and recovery | Grazing farms | Food waste | 169 | Material | Mt
Electricity generation | Mining, quarrying (non-energy) | Electricity | 35 | Energy | mtoe | IEA extended energy balance, 2019
Electricity generation | Agriculture | Electricity | 62 | Energy | mtoe | IEA extended energy balance, 2019
Electricity generation | Petrochemicals | Electricity | 112 | Energy | mtoe | IEA extended energy balance, 2019
Electricity generation | Non-ferrous | Electricity | 98 | Energy | mtoe | IEA extended energy balance, 2019
Electricity generation | Steelmaking | Electricity | 113 | Energy | mtoe | IEA extended energy balance, 2019
Electricity generation | Non-metallic production | Electricity | 54 | Energy | mtoe | IEA extended energy balance, 2019
Electricity generation | Paper | Electricity | 40 | Energy | mtoe | IEA extended energy balance, 2019
Electricity generation | Wood products | Electricity | 10 | Energy | mtoe | IEA extended energy balance, 2019
Electricity generation | Textiles | Electricity | 29 | Energy | mtoe | IEA extended energy balance, 2019
Electricity generation | Food processing | Electricity | 52 | Energy | mtoe | IEA extended energy balance, 2019
Electricity generation | Transportation equipment | Electricity | 26 | Energy | mtoe | IEA extended energy balance, 2019
Electricity generation | Machinery | Electricity | 93 | Energy | mtoe | IEA extended energy balance, 2019
Electricity generation | Other industry | Electricity | 138 | Energy | mtoe | IEA extended energy balance, 2019
Electricity generation | Construction | Electricity | 18 | Energy | mtoe | IEA extended energy balance, 2019
Electricity generation | Transportation | Electricity | 7 | Energy | mtoe | IEA extended energy balance, 2019
Electricity generation | Transportation | Electricity | 24 | Energy | mtoe | IEA extended energy balance, 2019
Electricity generation | Buildings and infrastructure | Electricity | 523 | Energy | mtoe | IEA extended energy balance, 2019
Electricity generation | Buildings and infrastructure | Electricity | 418 | Energy | mtoe | IEA extended energy balance, 2019
Electricity generation | Buildings and infrastructure | Electricity | 101 | Energy | mtoe | IEA extended energy balance, 2019
Electricity generation | Losses | Conversion losses | 2879 | Energy | mtoe | IEA extended energy balance, 2019
Electricity generation | Losses | Losses | 174 | Energy | mtoe | IEA extended energy balance, 2019
|  | Remaining difference | 8
Electricity generation | Paper | Heat | 13 | Energy | mtoe | IEA extended energy balance, 2019
Electricity generation | Petrochemicals | Heat | 69 | Energy | mtoe | IEA extended energy balance, 2019
Electricity generation | Textiles | Heat | 10 | Energy | mtoe | IEA extended energy balance, 2019
Electricity generation | Food processing | Heat | 13 | Energy | mtoe | IEA extended energy balance, 2019
Electricity generation | Buildings and infrastructure | Heat | 110 | Energy | mtoe | IEA extended energy balance, 2019
Electricity generation | Buildings and infrastructure | Heat | 4 | Energy | mtoe | IEA extended energy balance, 2019
Electricity generation | Buildings and infrastructure | Heat | 6.7 | Energy | mtoe | IEA extended energy balance, 2019
Electricity generation | Non-ferrous | Heat | 5.7 | Energy | mtoe | IEA extended energy balance, 2019
Electricity generation | Steelmaking | Heat | 13.5 | Energy | mtoe | IEA extended energy balance, 2019
Electricity generation | Losses | Losses | 20 | Energy | mtoe | IEA extended energy balance, 2019
|  | Remaining difference | 61.1
Petrochemicals | Agriculture | Fertilizer | 190 | Material | Mt | IEA petrochemicals report, Levi
Petrochemicals | Transportation equipment | Plastics, fiber, rubber | 29.4 | Material | Mt | IEA petrochemicals report, Levi
Petrochemicals | Machinery | Plastics, fiber, rubber | 4 | Material | Mt | IEA petrochemicals report, Levi
Petrochemicals | Other industry | Plastics, fiber, rubber | 244 | Material | Mt | IEA petrochemicals report, Levi
Petrochemicals | Construction | Plastics, fiber, rubber | 67 | Material | Mt | IEA petrochemicals report, Levi
Petrochemicals | Textiles | Plastics, fiber, rubber | 75.6 | Material | Mt | IEA petrochemicals report, Levi
Petrochemicals | Other industry | Other petrochemicals | 250 | Material | Mt | IEA petrochemicals report, Levi
Petrochemicals | Petrochemicals | Secondary products | 950 | Material | Mt | IEA petrochemicals report, Levi
Steelmaking | Transportation equipment | Steel | 318.8 | Material | Mt | Assuming proportions from Cullen
Steelmaking | Machinery | Steel | 300 | Material | Mt | Assuming proportions from Cullen
Steelmaking | Other industry | Steel | 281.2 | Material | Mt | Assuming proportions from Cullen
Steelmaking | Construction | Steel | 975 | Material | Mt | Assuming proportions from Cullen
Steelmaking | Non-metallic production | Slag | 337.5 | Material | Mt | Assuming proportions from Cullen
Steelmaking | Losses | Losses | 2060.9 | Material | Mt | Difference
Non-ferrous | Transportation equipment | Copper | 4 | Material | Mt
Non-ferrous | Machinery | Copper | 6 | Material | Mt
Non-ferrous | Other industry | Copper | 6 | Material | Mt
Non-ferrous | Construction | Copper | 13 | Material | Mt
Non-ferrous | Transportation equipment | Aluminum | 24.7 | Material | Mt
Non-ferrous | Machinery | Aluminum | 19 | Material | Mt
Non-ferrous | Other industry | Aluminum | 29.3 | Material | Mt
Non-ferrous | Construction | Aluminum | 22 | Material | Mt
Non-ferrous | Other industry | Other metals | 40 | Material | Mt
Non-ferrous | Losses | Losses | 99 | Material | Mt
Non-metallic production | Transportation equipment | Glass | 4 | Material | Mt | Global glass MFA
Non-metallic production | Other industry | Glass | 79 | Material | Mt | Global glass MFA
Non-metallic production | Construction | Glass | 59 | Material | Mt | Global glass MFA
Non-metallic production | Construction | Structural clays | 5500 | Material | Mt | UNEP global domestic extraction
Non-metallic production | Construction | Stone (ornamental and building) | 900 | Material | Mt | UNEP global domestic extraction
Non-metallic production | Construction | Gypsum | 300 | Material | Mt | UNEP global domestic extraction
Non-metallic production | Construction | Cement and mortar | 4100 | Material | Mt | IEA
Non-metallic production | Losses | Losses/by-products | 1484.5 | Material | Mt | UNEP global domestic extraction
Paper | Goods and consumables | Newsprint | 185 | Material | Mt | Van Ewijk
Paper | Other industry | Packaging | 214 | Material | Mt | Van Ewijk
Paper | Bio and waste energy | Mill waste | 158 | Material | Mt | Van Ewijk
Wood products | Other industry | Furniture | 350 | Material | Mt
Wood products | Construction | Wood | 110 | Material | Mt
Wood products | Bio and waste energy | Sawmill dust | 100 | Material | Mt
Bio and waste energy | Construction | Solid biofuel | 6.3 | Energy | mtoe | IEA extended energy balance, 2019
Bio and waste energy | Non-metallic production | Solid biofuel | 4.8 | Energy | mtoe | IEA extended energy balance, 2019
Bio and waste energy | Food processing | Solid biofuel | 41 | Energy | mtoe | IEA extended energy balance, 2019
Bio and waste energy | Paper | Solid biofuel | 60 | Energy | mtoe | IEA extended energy balance, 2019
Bio and waste energy | Wood products | Solid biofuel | 11 | Energy | mtoe | IEA extended energy balance, 2019
Bio and waste energy | Textiles | Solid biofuel | 1.5 | Energy | mtoe | IEA extended energy balance, 2019
Bio and waste energy | Other industry | Solid biofuel | 8.8 | Energy | mtoe | IEA extended energy balance, 2019
Bio and waste energy | Buildings and infrastructure | Solid biofuel | 629 | Energy | mtoe | IEA extended energy balance, 2019
Bio and waste energy | Buildings and infrastructure | Solid biofuel | 20.5 | Energy | mtoe | IEA extended energy balance, 2019
Bio and waste energy | Agriculture | Solid biofuel | 9 | Energy | mtoe | IEA extended energy balance, 2019
Bio and waste energy | Buildings and infrastructure | Solid biofuel | 82.1 | Energy | mtoe | IEA extended energy balance, 2019
Bio and waste energy | Electricity generation | Solid biofuel | 150 | Energy | mtoe | IEA extended energy balance, 2019
Bio and waste energy | Electricity generation | Industry waste (non-renewable) | 14.7 | Energy | mtoe | IEA extended energy balance, 2019
Bio and waste energy | Electricity generation | Municipal waste | 30.8 | Energy | mtoe | IEA extended energy balance, 2019
Bio and waste energy | Electricity generation | Biogases | 20 | Energy | mtoe | IEA extended energy balance, 2019
Bio and waste energy | Buildings and infrastructure | Biogases | 8.9 | Energy | mtoe | IEA extended energy balance, 2019
Bio and waste energy | Other industry | Biogases | 1 | Energy | mtoe | IEA extended energy balance, 2019
Bio and waste energy | Buildings and infrastructure | Biogases | 1 | Energy | mtoe | IEA extended energy balance, 2019
Bio and waste energy | Agriculture | Biogases | 1 | Energy | mtoe | IEA extended energy balance, 2019
Bio and waste energy | Transportation | Biogasoline, diesel and other liquid biofuels | 94.2 | Energy | mtoe | IEA extended energy balance, 2019
Bio and waste energy | Agriculture | Biogasoline, diesel and other liquid biofuels | 1.4 | Energy | mtoe | IEA extended energy balance, 2019
Bio and waste energy | Steelmaking | Charcoal | 3.3 | Energy | mtoe | IEA extended energy balance, 2019
Bio and waste energy | Other industry | Charcoal | 1.2 | Energy | mtoe | IEA extended energy balance, 2019
Bio and waste energy | Buildings and infrastructure | Charcoal | 31 | Energy | mtoe | IEA extended energy balance, 2019
Bio and waste energy | Buildings and infrastructure | Charcoal | 2.6 | Energy | mtoe | IEA extended energy balance, 2019
Bio and waste energy | Losses | Conversion losses | 333.7 | Energy | mtoe | Note material to energy conversion
Landfill | Bio and waste energy | Biogas | 34 | Energy | mtoe | Not recovered in other industries
Landfill | Losses | Steel scrap | 40 | Material | Mt | Not recovered in other industries
Landfill | Losses | Plastic scrap | 390 | Material | Mt | Not recovered in other industries
Landfill | Losses | Paper and cardboard | 111 | Material | Mt | Not recovered in other industries
Landfill | Losses | Glass | 65 | Material | Mt | Not recovered in other industries
Landfill | Losses | Textiles | 92 | Material | Mt | Not recovered in other industries
Landfill | Losses | E-waste | 47.31 | Material | Mt | Not recovered in other industries
Landfill | Losses | Construction and demolition waste | 560 | Material | Mt | Not recovered in other industries
Landfill | Losses | Food and green | 770 | Material | Mt | Not recovered in other industries
Transportation equipment | Transportation | Steel | 319 | Material | Mt | Final categorization
Transportation equipment | Transportation | Aluminum | 24.7 | Material | Mt | Final categorization
Transportation equipment | Transportation | Copper | 4 | Material | Mt | Final categorization
Transportation equipment | Transportation | Plastics, fiber, rubber | 29 | Material | Mt | Final categorization
Transportation equipment | Transportation | Glass | 4 | Material | Mt | Final categorization
Natural gas refining | Transportation | Natural gas | 53 | Energy | mtoe | IEA extended energy balance, 2019
Electricity generation | Transportation | Electricity | 31 | Energy | mtoe | IEA extended energy balance, 2019
Bio and waste energy | Transportation | Biogasoline, diesel and other liquid biofuels | 94.2 | Energy | mtoe | IEA extended energy balance, 2019
Machinery | Goods and consumables | Plastics, fiber, rubber | 4 | Material | Mt | Final categorization
Machinery | Goods and consumables | Steel | 300 | Material | Mt | Final categorization
Machinery | Goods and consumables | Aluminum | 19 | Material | Mt | Final categorization
Machinery | Goods and consumables | Copper | 6 | Material | Mt | Final categorization
Other industry | Goods and consumables | Steel | 281.2 | Material | Mt | Final categorization
Other industry | Goods and consumables | Plastics, fiber, rubber | 244 | Material | Mt | Final categorization
Other industry | Goods and consumables | Other petrochemicals | 250 | Material | Mt | Final categorization
Other industry | Goods and consumables | Copper | 6 | Material | Mt | Final categorization
Other industry | Goods and consumables | Aluminum | 16 | Material | Mt | Final categorization
Other industry | Goods and consumables | Glass | 79 | Material | Mt | Final categorization
Other industry | Goods and consumables | Packaging | 214 | Material | Mt | Final categorization
Other industry | Goods and consumables | Other metals | 40 | Material | Mt | Final categorization
Other industry | Goods and consumables | Wood | 350 | Material |  | Final categorization
Construction | Buildings and infrastructure | Plastics, fiber, rubber | 67 | Material | Mt | Final categorization
Construction | Buildings and infrastructure | Steel | 975 | Material | Mt | Final categorization
Construction | Buildings and infrastructure | Wood | 110 | Material | Mt | Final categorization
Construction | Buildings and infrastructure | Copper | 13 | Material | Mt | Final categorization
Construction | Buildings and infrastructure | Aluminum | 22 | Material | Mt | Final categorization
Construction | Buildings and infrastructure | Glass | 59 | Material | Mt | Final categorization
Construction | Buildings and infrastructure | Structural clays | 5500 | Material | Mt | Final categorization
Construction | Buildings and infrastructure | Stone (ornamental and building) | 900 | Material | Mt | Final categorization
Construction | Buildings and infrastructure | Gypsum | 300 | Material | Mt | Final categorization
Construction | Buildings and infrastructure | Cement and mortar | 4100 | Material | Mt | Final categorization
Textiles | Goods and consumables | Natural fibers | 33 | Material | #ffb6c1 | Final categorization
Textiles | Goods and consumables | Plastics, fiber, rubber | 75.6 | Material | #301934 | Final categorization